## Sheet1
STMicro - STM32-F3 Family |  |  |  | 15-Oct-2012 | [8 empty] | 15-Oct-2012
Part Number | MHz | FLASH | SRAM | GPIO | ADC | DAC | SPI | I2C | USART | USB | CAN | Pins | Marketing Status | Package | Core | 16-bit timers (IC/OC/PWM) | 32-bit timer (IC/OC/PWM) | Other timer functions | Supply Voltage(Vcc) min (V) | Supply Voltage(Vcc) max (V) | Supply Current(Icc) (Lowest power mode) typ (µA) | Supply Current(Icc) (Run mode (per Mhz)) typ (µA) | Touch sensing FW library
STM32F302CB | 72 | 128 | 32 | 37 | 9x12-bit | 1x12-bit | 3xSPI | 2xI2C | 5xUSART(IrDA, ISO 7816) | 1xUSB | 1xCAN | 48 | Evaluation | LQFP 48 7x7x1.4 | ARM Cortex-M4 | 8x16-bit | 1x32-bit | SysTick, 2 x WDG, RTC | 2 | 3.6 | 1.1 | 416 | Yes
STM32F302CC | 72 | 256 | 40 | 37 | 9x12-bit | 1x12-bit | 3xSPI | 2xI2C | 5xUSART(IrDA, ISO 7816) | 1xUSB | 1xCAN | 48 | Evaluation | LQFP 48 7x7x1.4 | ARM Cortex-M4 | 8x16-bit | 1x32-bit | SysTick, 2 x WDG, RTC | 2 | 3.6 | 1.1 | 416 | Yes
STM32F302RB | 72 | 128 | 32 | 53 | 16x12-bit | 1x12-bit | 3xSPI | 2xI2C | 5xUSART(IrDA, ISO 7816) | 1xUSB | 1xCAN | 64 | Evaluation | LQFP 64 10x10x1.4 | ARM Cortex-M4 | 8x16-bit | 1x32-bit | SysTick, 2 x WDG, RTC | 2 | 3.6 | 1.1 | 416 | Yes
STM32F302RC | 72 | 256 | 40 | 53 | 16x12-bit | 1x12-bit | 3xSPI | 2xI2C | 5xUSART(IrDA, ISO 7816) | 1xUSB | 1xCAN | 64 | Evaluation | LQFP 64 10x10x1.4 | ARM Cortex-M4 | 8x16-bit | 1x32-bit | SysTick, 2 x WDG, RTC | 2 | 3.6 | 1.1 | 416 | Yes
STM32F302VB | 72 | 128 | 32 | 88 | 17x12-bit | 1x12-bit | 3xSPI | 2xI2C | 5xUSART(IrDA, ISO 7816) | 1xUSB | 1xCAN | 100 | Evaluation | LQFP 100 14x14x1.4 | ARM Cortex-M4 | 8x16-bit | 1x32-bit | SysTick, 2 x WDG, RTC | 2 | 3.6 | 1.1 | 416 | Yes
STM32F302VC | 72 | 256 | 40 | 88 | 17x12-bit | 1x12-bit | 3xSPI | 2xI2C | 5xUSART(IrDA, ISO 7816) | 1xUSB | 1xCAN | 100 | Evaluation | LQFP 100 14x14x1.4 | ARM Cortex-M4 | 8x16-bit | 1x32-bit | SysTick, 2 x WDG, RTC | 2 | 3.6 | 1.1 | 416 | Yes
STM32F303CB | 72 | 128 | 40 | 37 | 15x12-bit | 2x12-bit | 3xSPI | 2xI2C | 5xUSART(IrDA, ISO 7816) | 1xUSB | 1xCAN | 48 | Evaluation | LQFP 48 7x7x1.4 | ARM Cortex-M4 | 9x16-bit | 1x32-bit | SysTick, 2 x WDG, RTC | 2 | 3.6 | 1.1 | 416 | Yes
STM32F303CC | 72 | 256 | 48 | 37 | 15x12-bit | 2x12-bit | 3xSPI | 2xI2C | 5xUSART(IrDA, ISO 7816) | 1xUSB | 1xCAN | 48 | Evaluation | LQFP 48 7x7x1.4 | ARM Cortex-M4 | 9x16-bit | 1x32-bit | SysTick, 2 x WDG, RTC | 2 | 3.6 | 1.1 | 416 | Yes
STM32F303RB | 72 | 128 | 40 | 53 | 22x12-bit | 2x12-bit | 3xSPI | 2xI2C | 5xUSART(IrDA, ISO 7816) | 1xUSB | 1xCAN | 64 | Evaluation | LQFP 64 10x10x1.4 | ARM Cortex-M4 | 9x16-bit | 1x32-bit | SysTick, 2 x WDG, RTC | 2 | 3.6 | 1.1 | 416 | Yes
STM32F303RC | 72 | 256 | 48 | 53 | 22x12-bit | 2x12-bit | 3xSPI | 2xI2C | 5xUSART(IrDA, ISO 7816) | 1xUSB | 1xCAN | 64 | Evaluation | LQFP 64 10x10x1.4 | ARM Cortex-M4 | 9x16-bit | 1x32-bit | SysTick, 2 x WDG, RTC | 2 | 3.6 | 1.1 | 416 | Yes
STM32F303VB | 72 | 128 | 40 | 88 | 39x12-bit | 2x12-bit | 3xSPI | 2xI2C | 5xUSART(IrDA, ISO 7816) | 1xUSB | 1xCAN | 100 | Evaluation | LQFP 100 14x14x1.4 | ARM Cortex-M4 | 9x16-bit | 1x32-bit | SysTick, 2 x WDG, RTC | 2 | 3.6 | 1.1 | 416 | Yes
STM32F303VC | 72 | 256 | 48 | 88 | 39x12-bit | 2x12-bit | 3xSPI | 2xI2C | 5xUSART(IrDA, ISO 7816) | 1xUSB | 1xCAN | 100 | Active,Discovery-F3 | LQFP 100 14x14x1.4 | ARM Cortex-M4 | 9x16-bit | 1x32-bit | SysTick, 2 x WDG, RTC | 2 | 3.6 | 1.1 | 416 | Yes
STM32F313CC | 72 | 256 | 48 | 37 | 15x12-bit | 2x12-bit | 3xSPI | 2xI2C | 5xUSART(IrDA, ISO 7816) |  | 1xCAN | 48 | Preview | LQFP 48 7x7x1.4 | ARM Cortex-M4 | 9x16-bit | 1x32-bit | SysTick, 2 x WDG, RTC | 1.65 | 1.95 | 5.1 | 399 | Yes
STM32F313RC | 72 | 256 | 48 | 53 | 22x12-bit | 2x12-bit | 3xSPI | 2xI2C | 5xUSART(IrDA, ISO 7816) |  | 1xCAN | 64 | Preview | LQFP 64 10x10x1.4 | ARM Cortex-M4 | 9x16-bit | 1x32-bit | SysTick, 2 x WDG, RTC | 1.65 | 1.95 | 5.1 | 399 | Yes
STM32F313VC | 72 | 256 | 48 | 88 | 39x12-bit | 2x12-bit | 3xSPI | 2xI2C | 5xUSART(IrDA, ISO 7816) | 1xUSB | 1xCAN | 100 | Preview | LQFP 100 14x14x1.4 | ARM Cortex-M4 | 9x16-bit | 1x32-bit | SysTick, 2 x WDG, RTC | 1.65 | 1.95 | 5.1 | 399 | Yes
STM32F372C8 | 72 | 64 | 16 | 36 | 5x16-bit;9x12-bit | 1x12-bit | 2xSPI | 2xI2C | 3xUSART(IrDA, ISO 7816) | 1xUSB | 1xCAN | 48 | Active | LQFP 48 7x7x1.4 | ARM Cortex-M4 | 9x16-bit | 2x32-bit | SysTick, 2 x WDG, RTC | 2 | 3.6 | 1.2 | 430 | Yes
STM32F372CB | 72 | 128 | 24 | 36 | 5x16-bit;9x12-bit | 1x12-bit | 2xSPI | 2xI2C | 3xUSART(IrDA, ISO 7816) | 1xUSB | 1xCAN | 48 | Active | LQFP 48 7x7x1.4 | ARM Cortex-M4 | 9x16-bit | 2x32-bit | SysTick, 2 x WDG, RTC | 2 | 3.6 | 1.2 | 430 | Yes
STM32F372CC | 72 | 256 | 32 | 36 | 5x16-bit;9x12-bit | 1x12-bit | 2xSPI | 2xI2C | 3xUSART(IrDA, ISO 7816) | 1xUSB | 1xCAN | 48 | Active | LQFP 48 7x7x1.4 | ARM Cortex-M4 | 9x16-bit | 2x32-bit | SysTick, 2 x WDG, RTC | 2 | 3.6 | 1.2 | 430 | Yes
STM32F372R8 | 72 | 64 | 16 | 52 | 5x16-bit;16x12-bit | 1x12-bit | 2xSPI | 2xI2C | 3xUSART(IrDA, ISO 7816) | 1xUSB | 1xCAN | 64 | Active | LQFP 64 10x10x1.4 | ARM Cortex-M4 | 9x16-bit | 2x32-bit | SysTick, 2 x WDG, RTC | 2 | 3.6 | 1.2 | 430 | Yes
STM32F372RB | 72 | 128 | 24 | 52 | 5x16-bit;16x12-bit | 1x12-bit | 2xSPI | 2xI2C | 3xUSART(IrDA, ISO 7816) | 1xUSB | 1xCAN | 64 | Active | LQFP 64 10x10x1.4 | ARM Cortex-M4 | 9x16-bit | 2x32-bit | SysTick, 2 x WDG, RTC | 2 | 3.6 | 1.2 | 430 | Yes
STM32F372RC | 72 | 256 | 32 | 52 | 5x16-bit;16x12-bit | 1x12-bit | 2xSPI | 2xI2C | 3xUSART(IrDA, ISO 7816) | 1xUSB | 1xCAN | 64 | Active | LQFP 64 10x10x1.4 | ARM Cortex-M4 | 9x16-bit | 2x32-bit | SysTick, 2 x WDG, RTC | 2 | 3.6 | 1.2 | 430 | Yes
STM32F372V8 | 72 | 64 | 16 | 84 | 9x16-bit;16x12-bit | 1x12-bit | 2xSPI | 2xI2C | 3xUSART(IrDA, ISO 7816) | 1xUSB | 1xCAN | 100 | Active | LQFP 100 14x14x1.4; UFBGA 100 7x7x0.6 | ARM Cortex-M4 | 9x16-bit | 2x32-bit | SysTick, 2 x WDG, RTC | 2 | 3.6 | 1.2 | 430 | Yes
STM32F372VB | 72 | 128 | 24 | 84 | 9x16-bit;16x12-bit | 1x12-bit | 2xSPI | 2xI2C | 3xUSART(IrDA, ISO 7816) | 1xUSB | 1xCAN | 100 | Active | LQFP 100 14x14x1.4; UFBGA 100 7x7x0.6 | ARM Cortex-M4 | 9x16-bit | 2x32-bit | SysTick, 2 x WDG, RTC | 2 | 3.6 | 1.2 | 430 | Yes
STM32F372VC | 72 | 256 | 32 | 84 | 9x16-bit;16x12-bit | 1x12-bit | 2xSPI | 2xI2C | 3xUSART(IrDA, ISO 7816) | 1xUSB | 1xCAN | 100 | Active | LQFP 100 14x14x1.4; UFBGA 100 7x7x0.6 | ARM Cortex-M4 | 9x16-bit | 2x32-bit | SysTick, 2 x WDG, RTC | 2 | 3.6 | 1.2 | 430 | Yes
STM32F373C8 | 72 | 64 | 16 | 36 | 8x16-bit;9x12-bit | 3x12-bit | 2xSPI | 2xI2C | 3xUSART(IrDA, ISO 7816) | 1xUSB | 1xCAN | 48 | Active | LQFP 48 7x7x1.4 | ARM Cortex-M4 | 9x16-bit | 2x32-bit | SysTick, 2 x WDG, RTC | 2 | 3.6 | 1.2 | 430 | Yes
STM32F373CB | 72 | 128 | 24 | 36 | 8x16-bit;9x12-bit | 3x12-bit | 2xSPI | 2xI2C | 3xUSART(IrDA, ISO 7816) | 1xUSB | 1xCAN | 48 | Active | LQFP 48 7x7x1.4 | ARM Cortex-M4 | 9x16-bit | 2x32-bit | SysTick, 2 x WDG, RTC | 2 | 3.6 | 1.2 | 430 | Yes
STM32F373CC | 72 | 256 | 32 | 36 | 8x16-bit;9x12-bit | 3x12-bit | 2xSPI | 2xI2C | 3xUSART(IrDA, ISO 7816) | 1xUSB | 1xCAN | 48 | Active | LQFP 48 7x7x1.4 | ARM Cortex-M4 | 9x16-bit | 2x32-bit | SysTick, 2 x WDG, RTC | 2 | 3.6 | 1.2 | 430 | Yes
STM32F373R8 | 72 | 64 | 16 | 52 | 8x16-bit;16x12-bit | 3x12-bit | 2xSPI | 2xI2C | 3xUSART(IrDA, ISO 7816) | 1xUSB | 1xCAN | 64 | Active | LQFP 64 10x10x1.4 | ARM Cortex-M4 | 9x16-bit | 2x32-bit | SysTick, 2 x WDG, RTC | 2 | 3.6 | 1.2 | 430 | Yes
STM32F373RB | 72 | 128 | 24 | 52 | 8x16-bit;16x12-bit | 3x12-bit | 2xSPI | 2xI2C | 3xUSART(IrDA, ISO 7816) | 1xUSB | 1xCAN | 64 | Active | LQFP 64 10x10x1.4 | ARM Cortex-M4 | 9x16-bit | 2x32-bit | SysTick, 2 x WDG, RTC | 2 | 3.6 | 1.2 | 430 | Yes
STM32F373RC | 72 | 256 | 32 | 52 | 8x16-bit;16x12-bit | 3x12-bit | 2xSPI | 2xI2C | 3xUSART(IrDA, ISO 7816) | 1xUSB | 1xCAN | 64 | Active | LQFP 64 10x10x1.4 | ARM Cortex-M4 | 9x16-bit | 2x32-bit | SysTick, 2 x WDG, RTC | 2 | 3.6 | 1.2 | 430 | Yes
STM32F373V8 | 72 | 64 | 16 | 84 | 21x16-bit;16x12-bit | 3x12-bit | 2xSPI | 2xI2C | 3xUSART(IrDA, ISO 7816) | 1xUSB | 1xCAN | 100 | Active | LQFP 100 14x14x1.4; UFBGA 100 7x7x0.6 | ARM Cortex-M4 | 9x16-bit | 2x32-bit | SysTick, 2 x WDG, RTC | 2 | 3.6 | 1.2 | 430 | Yes
STM32F373VB | 72 | 128 | 24 | 84 | 21x16-bit;16x12-bit | 3x12-bit | 2xSPI | 2xI2C | 3xUSART(IrDA, ISO 7816) | 1xUSB | 1xCAN | 100 | Active | LQFP 100 14x14x1.4; UFBGA 100 7x7x0.6 | ARM Cortex-M4 | 9x16-bit | 2x32-bit | SysTick, 2 x WDG, RTC | 2 | 3.6 | 1.2 | 430 | Yes
STM32F373VC | 72 | 256 | 32 | 84 | 21x16-bit;16x12-bit | 3x12-bit | 2xSPI | 2xI2C | 3xUSART(IrDA, ISO 7816) | 1xUSB | 1xCAN | 100 | Active | LQFP 100 14x14x1.4; UFBGA 100 7x7x0.6 | ARM Cortex-M4 | 9x16-bit | 2x32-bit | SysTick, 2 x WDG, RTC | 2 | 3.6 | 1.2 | 430 | Yes
STM32F383CC | 72 | 256 | 32 | 36 | 8x16-bit; 9x12-bit | 3x12-bit | 2xSPI | 2xI2C | 3xUSART(IrDA, ISO 7816) |  | 1xCAN | 48 | Preview | LQFP 48 7x7x1.4 | ARM Cortex-M4 | 9x16-bit | 2x32-bit | SysTick, 2 x WDG, RTC | 1.65 | 1.95 | 6 | 400 | Yes
STM32F383RC | 72 | 256 | 32 | 52 | 8x16-bit;16x12-bit | 3x12-bit | 2xSPI | 2xI2C | 3xUSART(IrDA, ISO 7816) | 1xUSB | 1xCAN | 64 | Preview | LQFP 64 10x10x1.4; WLCSP 66L DIE 432 R 8X8 0.4 MM P | ARM Cortex-M4 | 9x16-bit | 2x32-bit | SysTick, 2 x WDG, RTC | 1.65 | 1.95 | 6 | 400 | Yes
STM32F383VC | 72 | 256 | 32 | 84 | 21x16-bit;16x12-bit | 3x12-bit | 2xSPI | 2xI2C | 3xUSART(IrDA, ISO 7816) | 1xUSB | 1xCAN | 100 | Preview | LQFP 100 14x14x1.4 | ARM Cortex-M4 | 9x16-bit | 2x32-bit | SysTick, 2 x WDG, RTC | 1.65 | 1.95 | 6 | 400 | Yes
Min |  | 64 | 16 | 36 | 9 | 1 | 2 | 2 | 3 | 0 | 1 | 48 | [6 empty] | 1.65 | 1.95 | 1.1 | 399
Max |  | 256 | 48 | 88 | 39 | 3 | 3 | 2 | 5 | 1 | 1 | 100 | [6 empty] | 2 | 3.6 | 6 | 430
This information is from the STMicro web site
STM32 F3 series of mixed-signal MCUs with DSP and FPU instructions - Overview
http://www.st.com/internet/mcu/subclass/1605.jsp?WT.ac=fp_sep12_stm32f3
Reformatted by Kornak Technologies Inc.
www.Kornak.ca