## Sheet1
STMicro - STM32-F4 Family |  |  |  | 15-Oct-2012
Part Number | MHz | FLASH | SRAM | GPIO | ADC | DAC | SPI | I2S | I2C | USART | UART | USB | CAN | Ethernet | SDIO | FSMC | Crypto | Camera | Pins | Marketing Status | Package | Core | 16-bit timers (IC/OC/PWM) | 32-bit timer (IC/OC/PWM) | Other timer functions | Supply Voltage(Vcc) min (V) | Supply Voltage(Vcc) max (V) | Supply Current(Icc) (Lowest power mode) typ (µA) | Supply Current(Icc) (Run mode (per Mhz)) typ (µA) | Touch sensing FW library
STM32F405OE | 168 | 512 | 192 | 72 | 13x12-bit | 2x12-bit | 3xSPI | 2xI2S | 3xI2C | 4xUSART | 2xUART | 2xUSB | 2xCAN |  | SDIO | ? |  |  | 90 | Active | WLSCP 90 BALLS DIE 413 P 0.4 MM | ARM Cortex-M4 | 12x16-bit | 2x32-bit | 2 x WDG, RTC, 24-bit down counter | 1.7 | 3.6 | 2.5 | 230 | -
STM32F405OG | 168 | 1024 | 192 | 72 | 13x12-bit | 2x12-bit | 3xSPI | 2xI2S | 3xI2C | 4xUSART | 2xUART | 2xUSB | 2xCAN |  | SDIO | ? |  |  | 90 | Active | WLSCP 90 BALLS DIE 413 P 0.4 MM | ARM Cortex-M4 | 12x16-bit | 2x32-bit | 2 x WDG, RTC, 24-bit down counter | 1.7 | 3.6 | 2.5 | 230 | -
STM32F405RG | 168 | 1024 | 192 | 51 | 16x12-bit | 2x12-bit | 3xSPI | 2xI2S | 3xI2C | 4xUSART | 2xUART | 2xUSB | 2xCAN |  | SDIO |  |  |  | 64 | Active | LQFP 64 10x10x1.4 | ARM Cortex-M4 | 12x16-bit | 2x32-bit | 2 x WDG, RTC, 24-bit down counter | 1.8 | 3.6 | 2.5 | 230 | -
STM32F405VG | 168 | 1024 | 192 | 82 | 16x12-bit | 2x12-bit | 3xSPI | 2xI2S | 3xI2C | 4xUSART | 2xUART | 2xUSB | 2xCAN |  | SDIO | FSMC |  |  | 100 | Active | LQFP 100 14x14x1.4 | ARM Cortex-M4 | 12x16-bit | 2x32-bit | 2 x WDG, RTC, 24-bit down counter | 1.8 | 3.6 | 2.5 | 230 | -
STM32F405ZG | 168 | 1024 | 192 | 114 | 24x12-bit | 2x12-bit | 3xSPI | 2xI2S | 3xI2C | 4xUSART | 2xUART | 2xUSB | 2xCAN |  | SDIO | FSMC |  |  | 144 | Active | LQFP 144 20x20x1.4 | ARM Cortex-M4 | 12x16-bit | 2x32-bit | 2 x WDG, RTC, 24-bit down counter | 1.8 | 3.6 | 2.5 | 230 | -
STM32F407IE | 168 | 512 | 192 | 140 | 24x12-bit | 2x12-bit | 3xSPI | 2xI2S | 3xI2C | 4xUSART | 2xUART | 2xUSB | 2xCAN | Ethernet | SDIO | FSMC |  | Cam IF | 176 | Active | BGA 176; LQFP 176 24x24x1.4 | ARM Cortex-M4 | 12x16-bit | 2x32-bit | 2 x WDG, RTC, 24-bit down counter | 1.7 | 3.6 | 2.5 | 230 | -
STM32F407IG | 168 | 1024 | 192 | 140 | 24x12-bit | 2x12-bit | 3xSPI | 2xI2S | 3xI2C | 4xUSART | 2xUART | 2xUSB | 2xCAN | Ethernet | SDIO | FSMC |  | Cam IF | 176 | Active | BGA 176; LQFP 176 24x24x1.4 | ARM Cortex-M4 | 12x16-bit | 2x32-bit | 2 x WDG, RTC, 24-bit down counter | 1.7 | 3.6 | 2.5 | 230 | -
STM32F407VE | 168 | 512 | 192 | 82 | 16x12-bit | 2x12-bit | 3xSPI | 2xI2S | 3xI2C | 4xUSART | 2xUART | 2xUSB | 2xCAN | Ethernet | SDIO | FSMC |  | Cam IF | 100 | Active | LQFP 100 14x14x1.4 | ARM Cortex-M4 | 12x16-bit | 2x32-bit | 2 x WDG, RTC, 24-bit down counter | 1.8 | 3.6 | 2.5 | 230 | -
STM32F407VG | 168 | 1024 | 192 | 82 | 16x12-bit | 2x12-bit | 3xSPI | 2xI2S | 3xI2C | 4xUSART | 2xUART | 2xUSB | 2xCAN | Ethernet | SDIO | FSMC |  | Cam IF | 100 | Active,Discovery-F4 | LQFP 100 14x14x1.4 | ARM Cortex-M4 | 12x16-bit | 2x32-bit | 2 x WDG, RTC, 24-bit down counter | 1.8 | 3.6 | 2.5 | 230 | -
STM32F407ZE | 168 | 512 | 192 | 140 | 24x12-bit | 2x12-bit | 3xSPI | 2xI2S | 3xI2C | 4xUSART | 2xUART | 2xUSB | 2xCAN | Ethernet | SDIO | FSMC |  | Cam IF | 144 | Active | LQFP 144 20x20x1.4 | ARM Cortex-M4 | 12x16-bit | 2x32-bit | 2 x WDG, RTC, 24-bit down counter | 1.7 | 3.6 | 2.5 | 230 | -
STM32F407ZG | 168 | 1024 | 192 | 114 | 24x12-bit | 2x12-bit | 3xSPI | 2xI2S | 3xI2C | 4xUSART | 2xUART | 2xUSB | 2xCAN | Ethernet | SDIO | FSMC |  | Cam IF | 144 | Active | LQFP 144 20x20x1.4 | ARM Cortex-M4 | 12x16-bit | 2x32-bit | 2 x WDG, RTC, 24-bit down counter | 1.7 | 3.6 | 2.5 | 230 | -
STM32F415OG | 168 | 1024 | 192 | 72 | 13x12-bit | 2x12-bit | 3xSPI | 2xI2S | 3xI2C | 4xUSART | 2xUART | 2xUSB | 2xCAN |  | SDIO | ? | Crypto |  | 90 | Active | WLSCP 90 BALLS DIE 413 P 0.4 MM | ARM Cortex-M4 | 12x16-bit | 2x32-bit | 2 x WDG, RTC, 24-bit down counter | 1.7 | 3.6 | 2.5 | 230 | -
STM32F415RG | 168 | 1024 | 192 | 51 | 16x12-bit | 2x12-bit | 3xSPI | 2xI2S | 3xI2C | 4xUSART | 2xUART | 2xUSB | 2xCAN |  | SDIO |  | Crypto |  | 64 | Active | LQFP 64 10x10x1.4 | ARM Cortex-M4 | 12x16-bit | 2x32-bit | 2 x WDG, RTC, 24-bit down counter | 1.8 | 3.6 | 2.5 | 230 | -
STM32F415VG | 168 | 1024 | 192 | 82 | 16x12-bit | 2x12-bit | 3xSPI | 2xI2S | 3xI2C | 4xUSART | 2xUART | 2xUSB | 2xCAN |  | SDIO | FSMC | Crypto |  | 100 | Active | LQFP 100 14x14x1.4 | ARM Cortex-M4 | 12x16-bit | 2x32-bit | 2 x WDG, RTC, 24-bit down counter | 1.8 | 3.6 | 2.5 | 230 | -
STM32F415ZG | 168 | 1024 | 192 | 114 | 24x12-bit | 2x12-bit | 3xSPI | 2xI2S | 3xI2C | 4xUSART | 2xUART | 2xUSB | 2xCAN |  | SDIO | FSMC | Crypto |  | 144 | Active | LQFP 144 20x20x1.4 | ARM Cortex-M4 | 12x16-bit | 2x32-bit | 2 x WDG, RTC, 24-bit down counter | 1.7 | 3.6 | 2.5 | 230 | -
STM32F417IE | 168 | 512 | 192 | 140 | 24x12-bit | 2x12-bit | 3xSPI | 2xI2S | 3xI2C | 4xUSART | 2xUART | 2xUSB | 2xCAN | Ethernet | SDIO | FSMC | Crypto | Cam IF | 176 | Active | BGA 176; LQFP 176 24x24x1.4 | ARM Cortex-M4 | 12x16-bit | 2x32-bit | 2 x WDG, RTC, 24-bit down counter | 1.7 | 3.6 | 2.5 | 230 | -
STM32F417IG | 168 | 1024 | 192 | 140 | 24x12-bit | 2x12-bit | 3xSPI | 2xI2S | 3xI2C | 4xUSART | 2xUART | 2xUSB | 2xCAN | Ethernet | SDIO | FSMC | Crypto | Cam IF | 176 | Active | BGA 176; LQFP 176 24x24x1.4 | ARM Cortex-M4 | 12x16-bit | 2x32-bit | 2 x WDG, RTC, 24-bit down counter | 1.7 | 3.6 | 2.5 | 230 | -
STM32F417VE | 168 | 512 | 192 | 82 | 16x12-bit | 2x12-bit | 3xSPI | 2xI2S | 3xI2C | 4xUSART | 2xUART | 2xUSB | 2xCAN | Ethernet | SDIO | FSMC | Crypto | Cam IF | 100 | Active | LQFP 100 14x14x1.4 | ARM Cortex-M4 | 12x16-bit | 2x32-bit | 2 x WDG, RTC, 24-bit down counter | 1.8 | 3.6 | 2.5 | 230 | -
STM32F417VG | 168 | 1024 | 192 | 82 | 16x12-bit | 2x12-bit | 3xSPI | 2xI2S | 3xI2C | 4xUSART | 2xUART | 2xUSB | 2xCAN | Ethernet | SDIO | FSMC | Crypto | Cam IF | 100 | Active | LQFP 100 14x14x1.4 | ARM Cortex-M4 | 12x16-bit | 2x32-bit | 2 x WDG, RTC, 24-bit down counter | 1.8 | 3.6 | 2.5 | 230 | -
STM32F417ZE | 168 | 512 | 192 | 114 | 24x12-bit | 2x12-bit | 3xSPI | 2xI2S | 3xI2C | 4xUSART | 2xUART | 2xUSB | 2xCAN | Ethernet | SDIO | FSMC | Crypto | Cam IF | 144 | Active | LQFP 144 20x20x1.4 | ARM Cortex-M4 | 12x16-bit | 2x32-bit | 2 x WDG, RTC, 24-bit down counter | 1.7 | 3.6 | 2.5 | 230 | -
STM32F417ZG | 168 | 1024 | 192 | 114 | 24x12-bit | 2x12-bit | 3xSPI | 2xI2S | 3xI2C | 4xUSART | 2xUART | 2xUSB | 2xCAN | Ethernet | SDIO | FSMC | Crypto | Cam IF | 144 | Active | LQFP 144 20x20x1.4 | ARM Cortex-M4 | 12x16-bit | 2x32-bit | 2 x WDG, RTC, 24-bit down counter | 1.7 | 3.6 | 2.5 | 230 | -
Min |  | 512 | 192 | 51 | 13 | 2 | 3 | 2 | 3 | 4 | 2 | 2 | 2 | 0 | 1 | 0 | 0 | 0 | 64
Max |  | 1024 | 192 | 140 | 24 | 2 | 3 | 2 | 3 | 4 | 2 | 2 | 2 | 1 | 1 | 1 | 1 | 1 | 176
All F4 parts - USARTs are described as "4xUSART(IrDA, ISO 7816)"
All F4 parts - USB is described as "2xUSB OTG (FS+FS/HS)"
All F4 parts - Ethernet is described as "Ethernet MAC10/100"
This information is from the STMicro web site
STM32 F4 Hi-Performance & DSP
http://www.st.com/internet/mcu/subclass/1521.jsp
Reformatted and additions by Kornak Technologies Inc.
www.Kornak.ca